## letter codes
The table below is from "Pb I summary" on the Google drive
Calc | Terms | 3P wt in CASSCF | Basis set | Active space | Raw Eso | Filename | eq. (2) | Comments
A | 3(P,D,P,S) + 1(D,S,P,D,S) | 1 | actzpp | (4/7) | -10883.89 | pb_3PDPS1DSPDS_actzpp.pro | -11509.75 | err(J=1,2) = -598, -444
B | 3(P,D,P,S) + 1(D,S,P,D,S) | 1 | acqzpp | (4/7) | -11102.42 | pb_3PDPS1DSPDS_acqzpp.pro | -11507.83 | err(J=1,2) = -379, -231. Levels above 50000 cm-1 in major error (>2700) and have significant weights.
D | 3(P,D,P,S) + 1(D,S,P,D,S) | 1 | ac5zpp | (4/7) | -11166.4 | pb_3PDPS1DSPDS_ac5zpp.pro | -11512.28 | (cf. M) (48.7 hrs) err(J=1,2) = -326, -174; err(1D2,1S0) = -807, -385; err(3D,b 3P) = 1969, 2492; err(3S,1P) = 2957, 2348; err(b 1D,b 1S) = 2767, 5306
F | 3P + 1D | 1 | actzdk3 | (4/4) | -11440.81 | pb_3P1D_actz.pro | -11550.9 | err(J=1,2) = -2099, -1622 (and J=2 is led by 1D). err(1D) ~ 1016
G | 3P + 1D | 1 | acqzdk3 | (4/4) | -11725.99 | pb_3P1D_acqz.pro | -11568.02 | (1 hour) err(J=1,2) = -1956, -1452 (1D as above). err(1D) ~ 1377
H | 3P + 1D | 1 | actzpp | (4/4) | -6525.01 | pb_3P1D_44_actzpp.pro | -10813.86 | err(J=1,2) = -4557, -4471 (J=0 is too high); err(1D) ~ -5306
I | 3P + 1D | 1 | actzpp | (4/7) | -6410.2 | pb_3P1D_actzpp.pro | -10796.94 | err(J=1,2) = -4614, -4518; err(1D) = -5519
J | 3P + 1D | 1 | ac5zpp | (4/4) | -6575.09 | pb_3P1D_44_ac5zpp.pro | -10855.86 | err(J=1,2) = -4532, -4482; err(1D) = -5781
K | 3P + 1DS | 1 | actzpp | (4/4) | -10048.84 | pb_3P1DS_44_actzpp.pro | -11249.73 | err(J=1,2) = -1028, -970; err(1D,1S) = -1818, -1544
L | 3P + 1DS | 1 | ac5zpp | (4/4) | -10194.48 | pb_3P1DS_44_ac5zpp.pro | -11304.2 | err(J=1,2) =-908, -887; err(1D,1S) = -1693, -1542
M | 3(P,D,P,S) + 1(D,S,P,D,S) | 1 | dac5zpp | (4/7) | -11176.85 | pb_3PDPS1DSPDS_dac5zpp.pro | -11503.52 | This calc used to assign term symbols for exptl data. err(J=1,2) = -310, -154; err(1D, 1S) = -526, -284;
N | 3(P,D,P,S) + 1(D,S,P,D,S) | 1 | dacqzpp | (4/7) | -11116.1 | pb_3PDPS1DSPDS_dacqzpp.pro | -11496.25 | (27 hrs) err(J=1,2) = -358, -205; err(1D,1S) = -587, -333; high states have large positive errors (higher Rydberg, etc.). Maybe I need another layer of Rydberg functions. If levels with errors > 3000 cm-1 apply theoretical energy instead of exptl, eq. (2) result is -11502.92 cm-1
O | 3(P,D,P,S) + 1(D,S,P,D,S) | 25 | dacqzpp | (4/7) | -10638.45 | pb_3PDPS1DSPDS_dacqzpp_25.pro | -11486.64 | (38 hrs) err(J=1,2) = -741, -653; err(1D,1S) = -1261, -1168; higher terms have errors up to 5460.
P | 3(P,D,P,S) + 1(D,S,P,D,S) | 1 | tacqzpp | (4/7) | -11116.38 | pb_3PDPS1DSPDS_tacqzpp.pro | -11495.94 | (30 hrs) Not much different from N. err(J=1,2) = -357, -205; err(1D,1S) = -586, -331; higher terms have errors up to 4840. If levels with errors > 3000 cm-1 apply theoretical energy instead of exptl, eq. (2) result is -11502.59 cm-1
Q | 3(P,D,P,S,P) + 1(D,S,P,D,S) | 1 | tacqzpp | (4/7) | -11083.07 | pb_3PDPSP1DSPDS_tacqzpp.pro | -11530.96 | (51 hrs) Higher levels still have large errors. Highest levels have huge errors (> 58,000). err(1D,1S) = -678, -495
R | 3P | 1 | ac5zpp | (4/4) | -6687.17 | pb_3P_44_ac5zpp.pro | -8523.27 | (4 min) err(J=1,2) = -4476, -620
S | 3P | 1 | ac5zpp | (4/7) | -6466.11 | pb_3P_ac5zpp.pro | -8523.27 | (1 hr) err(J=1,2) = -4586, -951
T | 3P + 1D | 1 | ac5zpp | (4/7) | -6441.76 | pb_3P1D_ac5zpp.pro | -10834.89 | (2.2 hrs) err(J=1,2) = -4598, -4535; err(1D2) = -6128
U | 3P + 1DS | 1 | ac5zpp | (4/7) | -9909.09 | pb_3P1DS_ac5zpp.pro | -11271.01 | (3.2 hrs) err(J=1,2) = -1130, -1086; err(1D2,1S0) = -2696, -2477
V | 3PDP + 1DS | 1 | ac5zpp | (4/7) | -10563.52 | pb_3PDP1DS_ac5zpp.pro | -11391.71 | (Trying to add only Rydberg 3D or only 3P failed.) (28.5 hrs) err(J=1,2) = -764, -653; err(1D2,1S0) = -1558, -1207; err(3D,b 3P) = 2418, 3855
W | 3PDPS + 1DSP | 1 | ac5zpp | (4/7) | -10676.44 | pb_3PDPS1DSP_ac5zpp.pro | -11447.84 | (40.6 hrs) err(J=1,2) = -831, -557; err(1D2,1S0) = -1364, -991; err(3D,b 3P) = 2118, 2652; err(3S,1P) = 2580, 1789
X | 3(P,D,P,S) + 1(D,S,P,D,S) | 1 | tac5zpp | (4/7) | -11177.12 | pb_3PDPS1DSPDS_tac5zpp.pro | -11503.3 | (53.5 hrs) (results are very similar to M) err(J=1,2) = -309, -154; err(1D2,1S0) = -773, -324; err(3D,b 3P) = 1890, 2366; err(3S,1P) = 2826, 2309; err(b 1D,b 1S) = 2487, 4971
Y | 3(P,D,P,S) + 1(D,S,P,D,S) | 1 | dacqzpp | (2/6) | -10866.93 | pb_3PDPS1DSPDS_dacqzpp_26.pro | -11451.46 | (cf N) (4 hrs) err(J=1,2) = -565, -421; err(1D2,1S0) = -1145, -474; err(3D,b 3P) = 1872, 2311; err(3S,1P) = 2791, 2310; err(b 1D,b 1S) = 2490, 4822
Z | 3(P,D,P,S) + 1(D,S,P,D,S) | 1 | usp-dacqzpp | (2/6) | -10880.07 | pb_3PDPS1DSPDS_usp-dacqzpp_26.pro | -11453.78 | (cf. Y) s and p functions uncontracted; err(J=1,2) = -556, -411; err(1D2,1S0) = -1127, -458; err(3S,1P) = 2806, 2325; err(b 1D,b 1S) = 2506, 4837
AA | 3P + 1D | 1 | acqzdk3 | (2/3) | -11738.07 | pb_3P1D_acqz_23.pro | -11572.42 | (cf. G) err(J=1,2) = -1950, -1456; err(b 2) = 4303
AB | 3P + 1DS | 1 | acqzdk3 | (2/3) | -19568.48 | pb_3P1DS_acqz_23.pro | -12190.79 | err(J=1,2) = 5916, 6380; err(b 2,b 0) = 12039, 12591
AC | 3P + 1DS | 1 | acqzdk3 | (2/6) | -19602.02 | pb_3P1DS_acqz_26.pro | -12189.74 | err(J=1,2) = 5783, 6453; err(b 2,b 0) = 12269, 12237
AD | 3P1DS +3PDS | 1 | acqzdk3 | (2/6) | -20241.73 | pb_3P1DS_3PDS_acqz_26.pro | -12479.26 | err(J=1,2) = 5826, 6394; other level errors are from 4971 to 16905
AE | 3P1DS +1PDS | 1 | acqzdk3 | (2/6) | -20600.97 | pb_3P1DS_1PDS_acqz_26.pro | -12283.97 | err(J=1,2) = 6595, 7198; other level errors are from 13561 to 21578
AF | 3P1DS +1PDS | 1 | dacqzdk3 | (2/6) | -20664.79 | pb_3P1DS_1PDS_dacqz_26.pro | -12275.84 | err(J=1,2) = 6654, 7253; other level errors are from 13689 to 20711
AG | 3P1DS +1PDS + 3PDS | 1 | dacqzdk3 | (2/6) | -21552.89 | pb_3P1DS_1PDS_3PDS_dacqz_26.pro | -12534.21 | (38 hrs) err(J=1,2) = 7078, 7689; other level errors are from 4428 to 20838
AH | 3(P,D,P,S) + 1(D,S,P,D,S) | 1 | dac5zpp | (2/6) | -10914.2 | pb_3PDPS1DSPDS_dac5zpp_26.pro | -11457.63 | (cf. M and Y) (52 hrs) err(J=1,2) = -530, -384; err(1D2, 1S0) = -1074, -392; err(3D,b 3P) = 2014, 2446; err(3S,1P) = 2934, 2454; err(b 1D,b 1S) = 2624, 4954
AI | 3(P,D,P,S) + 1(D,S,P,D,S) | 1 | dac5zpp | (4/8) | -11147.5 | pb_3PDPS1DSPDS_dac5zpp_48.pro | -11494.97 | (cf. M, AH) err(J=1,2) = -335, -173; err(1D2, 1S0) = -801, -398; err(3D,b 3P) = 1856, 2340; err(3S,1P) = 2797, 2261; err(b 1D,b 1S) = 2572, 4987
AJ | 3(P,D,P,S) + 1(D,S,P,D,S) | 99 | dac5zpp | (4/7) | -10937.58 | pb_3PDPS1DSPDS_dac5zpp_99.pro | -11723.57 | (57 hrs) (cf. M) err(J=1,2) = -736, -657; err(1D2, 1S0) = -1579, -1403; err(3D,b 3P) = 4710, 6062; err(3S,1P) = 6203, 4458; err(b 1D,b 1S) = 6968, 11640

## A
(1)3P | J | Expt/cm-1 | Ecalc | err | termwts
0.86603 | 0 | 0 | 0 | 0 | {'(1)3P': 86.6, '(1)1S': 12.7, '(2)1S': 0.4, '(2)3P': 0.3}
2.9862 | 1 | 7819.2626 | 7221.8 | -597.5 | {'(1)3P': 99.5, '3S': 0.3, '1P': 0.1, '3D': 0.1}
2.9804 | 2 | 10650.3271 | 10206.2 | -444.1 | {'(1)3P': 59.6, '(1)1D': 39.8, '3D': 0.5}
2.0055 | 2 | 21457.7982 | 20190.5 | -1267.3 | {'(1)1D': 59.6, '(1)3P': 40.1, '3D': 0.1, '(2)3P': 0.1, '(2)1D': 0.1}
0.12738 | 0 | 29466.8303 | 28602.7 | -864.2 | {'(1)1S': 87.0, '(1)3P': 12.7, '(2)3P': 0.1, '(2)1S': 0.1}
2.7695e-06 | 1 | 42918.6434 | 43227.3 | 308.6 | {'3D': 70.9, '1P': 25.9, '3S': 3.1}
0.0044778 | 0 | 44400.8898 | 45109.6 | 708.7 | {'(2)3P': 78.4, '(2)1S': 21.0, '(1)3P': 0.4, '(1)1S': 0.1}
0.0045315 | 1 | 44674.9859 | 45436.2 | 761.2 | {'(2)3P': 49.6, '3S': 24.7, '1P': 14.0, '3D': 11.5, '(1)3P': 0.2}
0.002523 | 2 | 44809.3636 | 45707.4 | 898.1 | {'3D': 57.1, '(2)1D': 25.4, '(2)3P': 17.1, '(1)1D': 0.2, '(1)3P': 0.1}
0.0057986 | 1 | 51320.5981 | 55225.2 | 3904.6 | {'1P': 46.6, '(2)3P': 35.7, '3D': 17.3, '(1)3P': 0.2, '3S': 0.2}
0.0023128 | 2 | 51944.1059 | 55868.5 | 3924.4 | {'3D': 40.4, '(2)3P': 39.7, '(2)1D': 19.6, '(1)1D': 0.3}
0.0034203 | 1 | 51916.9408 | 56867.1 | 4950.1 | {'3S': 71.7, '(2)3P': 14.7, '1P': 13.3, '3D': 0.2, '(1)3P': 0.1}
0.0092562 | 2 | 52849.7991 | 58232.1 | 5382.3 | {'(2)1D': 54.9, '(2)3P': 43.1, '3D': 1.8, '(1)3P': 0.2}
0.0021045 | 0 | 51786.0614 | 61050.4 | 9264.4 | {'(2)1S': 78.5, '(2)3P': 21.2, '(1)3P': 0.2, '(1)1S': 0.1}

## B
(1)3P | J | Expt/cm-1 | Ecalc | err | termwts
0.8636 | 0 | 0 | 0 | 0 | {'(1)3P': 86.4, '(1)1S': 13.1, '(2)1S': 0.3, '(2)3P': 0.2}
2.9905 | 1 | 7819.2626 | 7440.5 | -378.7 | {'(1)3P': 99.7, '3S': 0.2, '1P': 0.1, '3D': 0.1}
2.9599 | 2 | 10650.3271 | 10419.5 | -230.8 | {'(1)3P': 59.2, '(1)1D': 40.4, '3D': 0.4}
2.0299 | 2 | 21457.7982 | 20551.5 | -906.3 | {'(1)1D': 59.2, '(1)3P': 40.6, '3D': 0.1, '(2)3P': 0.1, '(2)1D': 0.1}
0.13108 | 0 | 29466.8303 | 28997.5 | -469.3 | {'(1)1S': 86.7, '(1)3P': 13.1, '(2)3P': 0.1, '(2)1S': 0.1}
1.142e-06 | 1 | 42918.6434 | 42974.8 | 56.2 | {'3D': 71.6, '1P': 25.1, '3S': 3.3}
0.0036427 | 0 | 44400.8898 | 44213.5 | -187.4 | {'(2)3P': 75.9, '(2)1S': 23.6, '(1)3P': 0.4, '(1)1S': 0.1}
0.0031041 | 1 | 44674.9859 | 44425.7 | -249.3 | {'(2)3P': 50.6, '3S': 25.6, '1P': 13.0, '3D': 10.8, '(1)3P': 0.1}
0.0014049 | 2 | 44809.3636 | 44621.6 | -187.8 | {'3D': 54.3, '(2)1D': 28.1, '(2)3P': 17.4, '(1)1D': 0.2}
0.0039853 | 1 | 51320.5981 | 54833.8 | 3513.2 | {'1P': 49.0, '(2)3P': 33.3, '3D': 17.4, '3S': 0.2, '(1)3P': 0.1}
0.0015982 | 2 | 51944.1059 | 55292.2 | 3348.1 | {'3D': 42.8, '(2)3P': 39.1, '(2)1D': 17.8, '(1)1D': 0.2}
0.002458 | 1 | 51916.9408 | 56061.1 | 4144.2 | {'3S': 70.8, '(2)3P': 16.1, '1P': 12.9, '(1)3P': 0.1, '3D': 0.1}
0.0071418 | 2 | 52849.7991 | 56861 | 4011.2 | {'(2)1D': 54.1, '(2)3P': 43.3, '3D': 2.4, '(1)3P': 0.1}
0.0016778 | 0 | 51786.0614 | 58832.4 | 7046.4 | {'(2)1S': 75.9, '(2)3P': 23.8, '(1)3P': 0.2, '(1)1S': 0.1}

## D
(1)3P | J | Expt/cm-1 | Ecalc | err | termwts
0.86279 | 0 | 0 | 0 | 0 | {'(1)3P': 86.3, '(1)1S': 13.2, '(2)1S': 0.3, '(2)3P': 0.2}
2.9908 | 1 | 7819.2626 | 7493.5 | -325.7 | {'(1)3P': 99.7, '3S': 0.2, '1P': 0.1, '3D': 0.1}
2.9563 | 2 | 10650.3271 | 10476.4 | -173.9 | {'(1)3P': 59.1, '(1)1D': 40.5, '3D': 0.4}
2.0339 | 2 | 21457.7982 | 20650.4 | -807.4 | {'(1)1D': 59.1, '(1)3P': 40.7, '3D': 0.1, '(2)3P': 0.1, '(2)1D': 0.1}
0.13199 | 0 | 29466.8303 | 29081.8 | -385 | {'(1)1S': 86.6, '(1)3P': 13.2, '(2)3P': 0.1, '(2)1S': 0.1}
1.0039e-06 | 1 | 42918.6434 | 43093.7 | 175.1 | {'3D': 71.7, '1P': 25.0, '3S': 3.3}
0.003565 | 0 | 44400.8898 | 44285.8 | -115.1 | {'(2)3P': 75.7, '(2)1S': 23.8, '(1)3P': 0.4, '(1)1S': 0.1}
0.0029822 | 1 | 44674.9859 | 44493.1 | -181.9 | {'(2)3P': 50.7, '3S': 25.6, '1P': 12.9, '3D': 10.7, '(1)3P': 0.1}
0.0013272 | 2 | 44809.3636 | 44682.5 | -126.8 | {'3D': 54.1, '(2)1D': 28.3, '(2)3P': 17.4, '(1)1D': 0.2}
0.0038542 | 1 | 51320.5981 | 54949 | 3628.4 | {'1P': 49.1, '(2)3P': 33.2, '3D': 17.4, '3S': 0.2, '(1)3P': 0.1}
0.0015386 | 2 | 51944.1059 | 55393.8 | 3449.7 | {'3D': 43.0, '(2)3P': 39.1, '(2)1D': 17.6, '(1)1D': 0.2}
0.0023819 | 1 | 51916.9408 | 56146.5 | 4229.6 | {'3S': 70.8, '(2)3P': 16.1, '1P': 12.9, '(1)3P': 0.1, '3D': 0.1}
0.0070032 | 2 | 52849.7991 | 56911.6 | 4061.8 | {'(2)1D': 54.0, '(2)3P': 43.3, '3D': 2.5, '(1)3P': 0.1}
0.0016476 | 0 | 51786.0614 | 58829.9 | 7043.9 | {'(2)1S': 75.7, '(2)3P': 24.0, '(1)3P': 0.2, '(1)1S': 0.1}

## F
3P | J | Expt/cm-1 | Ecalc | err | termwts
1 | 0 | 0 | 0 | 0 | {'3P': 100.0}
3 | 1 | 7819.2626 | 5720.4 | -2098.8 | {'3P': 100.0}
2.4787 | 2 | 10650.3271 | 9028.6 | -1621.7 | {'1D': 50.4, '3P': 49.6}
2.5213 | 2 | 21457.7982 | 25156.5 | 3698.7 | {'3P': 50.4, '1D': 49.6}

## G
3P | J | Expt/cm-1 | Ecalc | err | termwts
1 | 0 | 0 | 0 | 0 | {'3P': 100.0}
3 | 1 | 7819.2626 | 5863 | -1956.3 | {'3P': 100.0}
2.4645 | 2 | 10650.3271 | 9198.8 | -1451.5 | {'1D': 50.7, '3P': 49.3}
2.5355 | 2 | 21457.7982 | 25744 | 4286.2 | {'3P': 50.7, '1D': 49.3}

## H
3P | J | Expt/cm-1 | Ecalc | err | termwts
1 | 0 | 0 | 0 | 0 | {'3P': 100.0}
3 | 1 | 7819.2626 | 3262.5 | -4556.7 | {'3P': 100.0}
3.0925 | 2 | 10650.3271 | 6179.7 | -4470.6 | {'3P': 61.8, '1D': 38.2}
1.9075 | 2 | 21457.7982 | 15636.7 | -5821.1 | {'1D': 61.8, '3P': 38.2}

## I
3P | J | Expt/cm-1 | Ecalc | err | termwts
1 | 0 | 0 | 0 | 0 | {'3P': 100.0}
3 | 1 | 7819.2626 | 3205.1 | -4614.2 | {'3P': 100.0}
3.1066 | 2 | 10650.3271 | 6132.8 | -4517.5 | {'3P': 62.1, '1D': 37.9}
1.8934 | 2 | 21457.7982 | 15329.1 | -6128.7 | {'1D': 62.1, '3P': 37.9}

## J
3P | J | Expt/cm-1 | Ecalc | err | termwts
1 | 0 | 0 | 0 | 0 | {'3P': 100.0}
3 | 1 | 7819.2626 | 3287.5 | -4531.7 | {'3P': 100.0}
3.0575 | 2 | 10650.3271 | 6168.8 | -4481.6 | {'3P': 61.2, '1D': 38.8}
1.9425 | 2 | 21457.7982 | 15676.9 | -5780.9 | {'1D': 61.2, '3P': 38.8}

## K
3P | J | Expt/cm-1 | Ecalc | err | termwts
0.87241 | 0 | 0 | 0 | 0 | {'3P': 87.2, '1S': 12.8}
3 | 1 | 7819.2626 | 6791.3 | -1027.9 | {'3P': 100.0}
3.0774 | 2 | 10650.3271 | 9680.6 | -969.8 | {'3P': 61.5, '1D': 38.5}
1.9226 | 2 | 21457.7982 | 19110 | -2347.8 | {'1D': 61.5, '3P': 38.5}
0.12759 | 0 | 29466.8303 | 27697.2 | -1769.6 | {'1S': 87.2, '3P': 12.8}

## L
3P | J | Expt/cm-1 | Ecalc | err | termwts
0.86897 | 0 | 0 | 0 | 0 | {'3P': 86.9, '1S': 13.1}
3 | 1 | 7819.2626 | 6911.5 | -907.7 | {'3P': 100.0}
3.0414 | 2 | 10650.3271 | 9763.2 | -887.2 | {'3P': 60.8, '1D': 39.2}
1.9586 | 2 | 21457.7982 | 19245.3 | -2212.5 | {'1D': 60.8, '3P': 39.2}
0.13103 | 0 | 29466.8303 | 27691.8 | -1775 | {'1S': 86.9, '3P': 13.1}

## M
(1)3P | J | Expt/cm-1 | Ecalc | err | termwts
0.86287 | 0 | 0 | 0 | 0 | {'(1)3P': 86.3, '(1)1S': 13.2, '(2)1S': 0.3, '(2)3P': 0.2}
2.9915 | 1 | 7819.2626 | 7509.5 | -309.7 | {'(1)3P': 99.7, '3S': 0.2, '1P': 0.1, '3D': 0.1}
2.9579 | 2 | 10650.3271 | 10495.9 | -154.4 | {'(1)3P': 59.2, '(1)1D': 40.5, '3D': 0.3}
2.033 | 2 | 21457.7982 | 20683.6 | -774.2 | {'(1)1D': 59.1, '(1)3P': 40.7, '3D': 0.1, '(2)3P': 0.1, '(2)1D': 0.1}
0.13223 | 0 | 29466.8303 | 29141.6 | -325.2 | {'(1)1S': 86.6, '(1)3P': 13.2, '(2)3P': 0.1, '(2)1S': 0.1}
0.003367 | 0 | 44400.8898 | 44175.1 | -225.8 | {'(2)3P': 75.2, '(2)1S': 24.4, '(1)3P': 0.3, '(1)1S': 0.1}
0.0027437 | 1 | 44674.9859 | 44358.9 | -316.1 | {'(2)3P': 50.7, '3S': 25.9, '1P': 12.7, '3D': 10.6, '(1)3P': 0.1}
0.0011734 | 2 | 44809.3636 | 44534.3 | -275.1 | {'3D': 53.7, '(2)1D': 28.7, '(2)3P': 17.4, '(1)1D': 0.1}
0.0035292 | 1 | 51320.5981 | 54917.4 | 3596.8 | {'1P': 49.5, '(2)3P': 32.8, '3D': 17.4, '3S': 0.2, '(1)3P': 0.1}
0.001407 | 2 | 51944.1059 | 55329.1 | 3385 | {'3D': 43.3, '(2)3P': 39.1, '(2)1D': 17.3, '(1)1D': 0.2}
0.0021939 | 1 | 51916.9408 | 56030.1 | 4113.2 | {'3S': 70.5, '(2)3P': 16.4, '1P': 12.9, '(1)3P': 0.1, '3D': 0.1}
0.0065221 | 2 | 52849.7991 | 56715.9 | 3866.1 | {'(2)1D': 53.9, '(2)3P': 43.4, '3D': 2.6, '(1)3P': 0.1}
0.001541 | 0 | 51786.0614 | 58481.2 | 6695.2 | {'(2)1S': 75.2, '(2)3P': 24.6, '(1)3P': 0.2, '(1)1S': 0.1}

## N
(1)3P | J | Expt/cm-1 | Ecalc | err | termwts
0.86369 | 0 | 0 | 0 | 0 | {'(1)3P': 86.4, '(1)1S': 13.2, '(2)1S': 0.3, '(2)3P': 0.2}
2.9915 | 1 | 7819.2626 | 7461.7 | -357.6 | {'(1)3P': 99.7, '3S': 0.2, '1P': 0.1, '3D': 0.1}
2.9621 | 2 | 10650.3271 | 10445.3 | -205.1 | {'(1)3P': 59.2, '(1)1D': 40.4, '3D': 0.3}
2.0288 | 2 | 21457.7982 | 20595.2 | -862.6 | {'(1)1D': 59.2, '(1)3P': 40.6, '3D': 0.1, '(2)3P': 0.1, '(2)1D': 0.1}
0.13138 | 0 | 29466.8303 | 29075.8 | -391 | {'(1)1S': 86.7, '(1)3P': 13.1, '(2)3P': 0.1, '(2)1S': 0.1}
0.0033843 | 0 | 44400.8898 | 44050.5 | -350.3 | {'(2)3P': 75.2, '(2)1S': 24.4, '(1)3P': 0.3, '(1)1S': 0.1}
0.0027852 | 1 | 44674.9859 | 44231.5 | -443.5 | {'(2)3P': 50.7, '3S': 25.9, '1P': 12.7, '3D': 10.6, '(1)3P': 0.1}
0.0011955 | 2 | 44809.3636 | 44408.1 | -401.3 | {'3D': 53.8, '(2)1D': 28.6, '(2)3P': 17.4, '(1)1D': 0.2}
0.0035508 | 1 | 51320.5981 | 54776.3 | 3455.7 | {'1P': 49.5, '(2)3P': 32.8, '3D': 17.4, '3S': 0.2, '(1)3P': 0.1}
0.0014262 | 2 | 51944.1059 | 55190.6 | 3246.5 | {'3D': 43.3, '(2)3P': 39.1, '(2)1D': 17.4, '(1)1D': 0.2}
0.0022103 | 1 | 51916.9408 | 55890.6 | 3973.7 | {'3S': 70.5, '(2)3P': 16.5, '1P': 12.8, '(1)3P': 0.1, '3D': 0.1}
0.0065095 | 2 | 52849.7991 | 56584.3 | 3734.5 | {'(2)1D': 53.9, '(2)3P': 43.4, '3D': 2.6, '(1)3P': 0.1}
0.0015384 | 0 | 51786.0614 | 58351.5 | 6565.4 | {'(2)1S': 75.2, '(2)3P': 24.5, '(1)3P': 0.2, '(1)1S': 0.1}

## O
(1)3P | J | Expt/cm-1 | Ecalc | err | termwts
0.86594 | 0 | 0 | 0 | 0 | {'(1)3P': 86.6, '(1)1S': 12.8, '(2)1S': 0.4, '(2)3P': 0.3}
2.9874 | 1 | 7819.2626 | 7078.1 | -741.2 | {'(1)3P': 99.6, '3S': 0.2, '1P': 0.1, '3D': 0.1}
2.9917 | 2 | 10650.3271 | 9997.8 | -652.5 | {'(1)3P': 59.8, '(1)1D': 39.7, '3D': 0.5}
1.9952 | 2 | 21457.7982 | 19766.6 | -1691.2 | {'(1)1D': 59.8, '(1)3P': 39.9, '3D': 0.1, '(2)3P': 0.1, '(2)1D': 0.1}
0.12817 | 0 | 29466.8303 | 28114.1 | -1352.7 | {'(1)1S': 86.9, '(1)3P': 12.8, '(2)3P': 0.1, '(2)1S': 0.1}
1.3236e-06 | 1 | 42918.6434 | 42705.6 | -213 | {'3D': 71.5, '1P': 25.3, '3S': 3.2}
0.0040647 | 0 | 44400.8898 | 44168.7 | -232.2 | {'(2)3P': 76.5, '(2)1S': 22.9, '(1)3P': 0.4, '(1)1S': 0.2}
0.0039967 | 1 | 44674.9859 | 44619.2 | -55.8 | {'(2)3P': 50.3, '3S': 25.2, '1P': 13.4, '3D': 10.9, '(1)3P': 0.1}
0.0021674 | 2 | 44809.3636 | 44834.8 | 25.4 | {'3D': 55.4, '(2)1D': 27.0, '(2)3P': 17.3, '(1)1D': 0.2}
0.0058592 | 1 | 51320.5981 | 54303.3 | 2982.7 | {'1P': 44.8, '(2)3P': 37.0, '3D': 17.1, '3S': 0.9, '(1)3P': 0.2}
0.0023729 | 2 | 51944.1059 | 54766.8 | 2822.7 | {'3D': 42.4, '(2)3P': 36.6, '(2)1D': 20.6, '(1)1D': 0.3}
0.0027167 | 1 | 51916.9408 | 55707.8 | 3790.9 | {'3S': 70.4, '1P': 16.4, '(2)3P': 12.6, '3D': 0.4, '(1)3P': 0.1}
0.0085762 | 2 | 52849.7991 | 56778.8 | 3929 | {'(2)1D': 52.3, '(2)3P': 45.9, '3D': 1.6, '(1)3P': 0.2}
0.0018189 | 0 | 51786.0614 | 58980 | 7194 | {'(2)1S': 76.7, '(2)3P': 23.0, '(1)3P': 0.2, '(1)1S': 0.1}

## P
(1)3P | J | Expt/cm-1 | Ecalc | err | termwts
0.8637 | 0 | 0 | 0 | 0 | {'(1)3P': 86.4, '(1)1S': 13.2, '(2)1S': 0.3, '(2)3P': 0.2}
2.9915 | 1 | 7819.2626 | 7462.1 | -357.1 | {'(1)3P': 99.7, '3S': 0.2, '1P': 0.1, '3D': 0.1}
2.9621 | 2 | 10650.3271 | 10445.8 | -204.5 | {'(1)3P': 59.2, '(1)1D': 40.4, '3D': 0.3}
2.0288 | 2 | 21457.7982 | 20596.2 | -861.6 | {'(1)1D': 59.2, '(1)3P': 40.6, '3D': 0.1, '(2)3P': 0.1, '(2)1D': 0.1}
0.13139 | 0 | 29466.8303 | 29078.1 | -388.7 | {'(1)1S': 86.7, '(1)3P': 13.1, '(2)3P': 0.1, '(2)1S': 0.1}
0.0033781 | 0 | 44400.8898 | 44046.7 | -354.2 | {'(2)3P': 75.2, '(2)1S': 24.4, '(1)3P': 0.3, '(1)1S': 0.1}
0.0027781 | 1 | 44674.9859 | 44226.6 | -448.3 | {'(2)3P': 50.7, '3S': 25.9, '1P': 12.7, '3D': 10.6, '(1)3P': 0.1}
0.001191 | 2 | 44809.3636 | 44403 | -406.4 | {'3D': 53.8, '(2)1D': 28.6, '(2)3P': 17.4, '(1)1D': 0.1}
0.0035413 | 1 | 51320.5981 | 54774.5 | 3453.9 | {'1P': 49.5, '(2)3P': 32.8, '3D': 17.4, '3S': 0.2, '(1)3P': 0.1}
0.0014218 | 2 | 51944.1059 | 55187.9 | 3243.8 | {'3D': 43.3, '(2)3P': 39.1, '(2)1D': 17.4, '(1)1D': 0.2}
0.0022048 | 1 | 51916.9408 | 55886.4 | 3969.5 | {'3S': 70.5, '(2)3P': 16.5, '1P': 12.8, '(1)3P': 0.1, '3D': 0.1}
0.0064961 | 2 | 52849.7991 | 56577.8 | 3728 | {'(2)1D': 53.9, '(2)3P': 43.4, '3D': 2.6, '(1)3P': 0.1}
0.0015354 | 0 | 51786.0614 | 58340.6 | 6554.5 | {'(2)1S': 75.2, '(2)3P': 24.5, '(1)3P': 0.2, '(1)1S': 0.1}

## Q
(1)3P | J | Expt/cm-1 | Ecalc | err | termwts
0.86349 | 0 | 0 | 0 | 0 | {'(1)3P': 86.3, '(1)1S': 13.0, '(2)1S': 0.4, '(2)3P': 0.2}
2.9883 | 1 | 7819.2626 | 7403 | -416.3 | {'(1)3P': 99.6, '3S': 0.2, '1P': 0.1, '3D': 0.1}
2.9567 | 2 | 10650.3271 | 10377.5 | -272.9 | {'(1)3P': 59.1, '(1)1D': 40.4, '3D': 0.5}
2.031 | 2 | 21457.7982 | 20482.6 | -975.2 | {'(1)1D': 59.1, '(1)3P': 40.6, '3D': 0.1, '(2)3P': 0.1, '(2)1D': 0.1}
0.13024 | 0 | 29466.8303 | 28885.1 | -581.7 | {'(1)1S': 86.7, '(1)3P': 13.0, '(2)3P': 0.1, '(2)1S': 0.1}
1.1965e-06 | 1 | 42918.6434 | 42574.6 | -344 | {'3D': 71.7, '1P': 25.1, '3S': 3.2}
0.0043348 | 0 | 44400.8898 | 43824.3 | -576.6 | {'(2)3P': 76.0, '(2)1S': 23.4, '(1)3P': 0.4, '(1)1S': 0.1, '(3)3P': 0.1}
0.0038752 | 1 | 44674.9859 | 44186.8 | -488.2 | {'(2)3P': 50.1, '3S': 25.7, '1P': 13.2, '3D': 10.8, '(1)3P': 0.1, '(3)3P': 0.1}
0.0017876 | 2 | 44809.3636 | 44468.9 | -340.5 | {'3D': 54.9, '(2)1D': 27.5, '(2)3P': 17.3, '(1)1D': 0.2}
0.0051299 | 1 | 51320.5981 | 54517.6 | 3197 | {'1P': 46.7, '(2)3P': 35.5, '3D': 17.1, '3S': 0.5, '(1)3P': 0.2}
0.0021135 | 2 | 51944.1059 | 54978.3 | 3034.2 | {'3D': 42.6, '(2)3P': 37.6, '(2)1D': 19.5, '(1)1D': 0.3}
0.0027157 | 1 | 51916.9408 | 55813.2 | 3896.3 | {'3S': 70.3, '1P': 14.9, '(2)3P': 14.4, '3D': 0.3, '(1)3P': 0.1}
0.0083876 | 2 | 52849.7991 | 56819.6 | 3969.8 | {'(2)1D': 52.8, '(2)3P': 45.1, '3D': 1.9, '(1)3P': 0.2}
0.0019343 | 0 | 51786.0614 | 58953 | 7166.9 | {'(2)1S': 76.0, '(2)3P': 23.7, '(1)3P': 0.2, '(1)1S': 0.1}
6.059e-06 | 0 | 54861.806 | 113102.2 | 58240.4 | {'(3)3P': 99.8, '(2)1S': 0.1}
4.867e-06 | 2 | 54930.1086 | 113907.9 | 58977.7 | {'(3)3P': 99.9}

## R
3P | J | Expt/cm-1 | Ecalc | err | termwts
1 | 0 | 0 | 0 | 0 | {'3P': 100.0}
3 | 1 | 7819.2626 | 3343.6 | -4475.7 | {'3P': 100.0}
5 | 2 | 10650.3271 | 10030.8 | -619.6 | {'3P': 100.0}

## S
3P | J | Expt/cm-1 | Ecalc | err | termwts
1 | 0 | 0 | 0 | 0 | {'3P': 100.0}
3 | 1 | 7819.2626 | 3233.1 | -4586.2 | {'3P': 100.0}
5 | 2 | 10650.3271 | 9699.2 | -951.2 | {'3P': 100.0}

## T
3P | J | Expt/cm-1 | Ecalc | err | termwts
1 | 0 | 0 | 0 | 0 | {'3P': 100.0}
3 | 1 | 7819.2626 | 3220.9 | -4598.4 | {'3P': 100.0}
3.075 | 2 | 10650.3271 | 6115 | -4535.3 | {'3P': 61.5, '1D': 38.5}
1.925 | 2 | 21457.7982 | 15329.5 | -6128.3 | {'1D': 61.5, '3P': 38.5}

## U
3P | J | Expt/cm-1 | Ecalc | err | termwts
0.87145 | 0 | 0 | 0 | 0 | {'3P': 87.1, '1S': 12.9}
3 | 1 | 7819.2626 | 6689.3 | -1129.9 | {'3P': 100.0}
3.0623 | 2 | 10650.3271 | 9564.7 | -1085.6 | {'3P': 61.2, '1D': 38.8}
1.9377 | 2 | 21457.7982 | 18761.5 | -2696.3 | {'1D': 61.2, '3P': 38.8}
0.12855 | 0 | 29466.8303 | 26989.8 | -2477 | {'1S': 87.1, '3P': 12.9}

## V
(1)3P | J | Expt/cm-1 | Ecalc | err | termwts
0.87139 | 0 | 0 | 0 | 0 | {'(1)3P': 87.1, '1S': 12.7, '(2)3P': 0.2}
2.9962 | 1 | 7819.2626 | 7055.5 | -763.8 | {'(1)3P': 99.9, '3D': 0.1}
2.9984 | 2 | 10650.3271 | 9997.8 | -652.5 | {'(1)3P': 60.0, '1D': 39.5, '3D': 0.6}
1.9912 | 2 | 21457.7982 | 19899.9 | -1557.9 | {'1D': 60.0, '(1)3P': 39.8, '3D': 0.1, '(2)3P': 0.1}
0.12782 | 0 | 29466.8303 | 28259.8 | -1207 | {'1S': 87.1, '(1)3P': 12.8, '(2)3P': 0.1}
0.0014462 | 1 | 42918.6434 | 43888.8 | 970.2 | {'3D': 86.3, '(2)3P': 13.6}
0.00079415 | 0 | 44400.8898 | 47377.1 | 2976.2 | {'(2)3P': 99.7, '1S': 0.2, '(1)3P': 0.1}
0.010224 | 2 | 44809.3636 | 47739.7 | 2930.4 | {'3D': 80.6, '(2)3P': 18.8, '1D': 0.3, '(1)3P': 0.2}
0.0023113 | 1 | 44674.9859 | 50376.3 | 5701.3 | {'(2)3P': 86.3, '3D': 13.6, '(1)3P': 0.1}
0.00023171 | 2 | 51944.1059 | 55352.4 | 3408.3 | {'(2)3P': 81.1, '3D': 18.7, '1D': 0.2}

## W
(1)3P | J | Expt/cm-1 | Ecalc | err | termwts
0.87131 | 0 | 0 | 0 | 0 | {'(1)3P': 87.1, '1S': 12.7, '(2)3P': 0.2}
2.9871 | 1 | 7819.2626 | 6988 | -831.2 | {'(1)3P': 99.6, '3S': 0.2, '1P': 0.1, '3D': 0.1}
2.9893 | 2 | 10650.3271 | 10093.5 | -556.9 | {'(1)3P': 59.8, '1D': 39.6, '3D': 0.6}
2 | 2 | 21457.7982 | 20093.5 | -1364.3 | {'1D': 59.8, '(1)3P': 40.0, '3D': 0.1, '(2)3P': 0.1}
0.12785 | 0 | 29466.8303 | 28475.6 | -991.3 | {'1S': 87.1, '(1)3P': 12.8, '(2)3P': 0.1}
0.004151 | 1 | 44674.9859 | 44277 | -398 | {'(2)3P': 50.3, '3S': 25.5, '1P': 13.5, '3D': 10.7, '(1)3P': 0.1}
0.00084398 | 0 | 44400.8898 | 47327.2 | 2926.3 | {'(2)3P': 99.7, '1S': 0.2, '(1)3P': 0.1}
0.010468 | 2 | 44809.3636 | 47690.6 | 2881.3 | {'3D': 80.7, '(2)3P': 18.8, '1D': 0.3, '(1)3P': 0.2}
0.005855 | 1 | 51320.5981 | 54339.5 | 3018.9 | {'1P': 45.6, '(2)3P': 36.4, '3D': 17.0, '3S': 0.7, '(1)3P': 0.2}
0.00024287 | 2 | 51944.1059 | 55404.8 | 3460.7 | {'(2)3P': 81.1, '3D': 18.6, '1D': 0.3}
0.0028558 | 1 | 51916.9408 | 55720.3 | 3803.3 | {'3S': 70.4, '1P': 15.8, '(2)3P': 13.3, '3D': 0.4, '(1)3P': 0.1}

## X
(1)3P | J | Expt/cm-1 | Ecalc | err | termwts
0.86287 | 0 | 0 | 0 | 0 | {'(1)3P': 86.3, '(1)1S': 13.2, '(2)1S': 0.3, '(2)3P': 0.2}
2.9916 | 1 | 7819.2626 | 7510 | -309.3 | {'(1)3P': 99.7, '3S': 0.2, '1P': 0.1, '3D': 0.1}
2.9579 | 2 | 10650.3271 | 10496.4 | -153.9 | {'(1)3P': 59.2, '(1)1D': 40.5, '3D': 0.3}
2.033 | 2 | 21457.7982 | 20684.5 | -773.3 | {'(1)1D': 59.1, '(1)3P': 40.7, '3D': 0.1, '(2)3P': 0.1, '(2)1D': 0.1}
0.13223 | 0 | 29466.8303 | 29143.1 | -323.7 | {'(1)1S': 86.6, '(1)3P': 13.2, '(2)3P': 0.1, '(2)1S': 0.1}
0.0033618 | 0 | 44400.8898 | 44172 | -228.9 | {'(2)3P': 75.2, '(2)1S': 24.4, '(1)3P': 0.3, '(1)1S': 0.1}
0.0027375 | 1 | 44674.9859 | 44355.1 | -319.8 | {'(2)3P': 50.7, '3S': 25.9, '1P': 12.7, '3D': 10.6, '(1)3P': 0.1}
0.0011695 | 2 | 44809.3636 | 44530.2 | -279.2 | {'3D': 53.7, '(2)1D': 28.7, '(2)3P': 17.4, '(1)1D': 0.1}
0.0035207 | 1 | 51320.5981 | 54916.3 | 3595.7 | {'1P': 49.5, '(2)3P': 32.8, '3D': 17.4, '3S': 0.2, '(1)3P': 0.1}
0.0014034 | 2 | 51944.1059 | 55327.2 | 3383.1 | {'3D': 43.3, '(2)3P': 39.1, '(2)1D': 17.3, '(1)1D': 0.2}
0.0021892 | 1 | 51916.9408 | 56027 | 4110.1 | {'3S': 70.5, '(2)3P': 16.4, '1P': 12.9, '(1)3P': 0.1, '3D': 0.1}
0.0065097 | 2 | 52849.7991 | 56710.6 | 3860.8 | {'(2)1D': 53.9, '(2)3P': 43.4, '3D': 2.6, '(1)3P': 0.1}
0.0015382 | 0 | 51786.0614 | 58472 | 6685.9 | {'(2)1S': 75.2, '(2)3P': 24.6, '(1)3P': 0.2, '(1)1S': 0.1}

## Y
(1)3P | J | Expt/cm-1 | Ecalc | err | termwts
0.86985 | 0 | 0 | 0 | 0 | {'(1)3P': 87.0, '(1)1S': 12.6, '(2)1S': 0.3, '(2)3P': 0.2}
2.9925 | 1 | 7819.2626 | 7254.1 | -565.1 | {'(1)3P': 99.7, '1P': 0.1, '3S': 0.1}
2.9754 | 2 | 10650.3271 | 10229.2 | -421.2 | {'(1)3P': 59.5, '(1)1D': 40.2, '3D': 0.3}
2.0165 | 2 | 21457.7982 | 20312.5 | -1145.3 | {'(1)1D': 59.5, '(1)3P': 40.3, '3D': 0.1, '(2)3P': 0.1}
0.12547 | 0 | 29466.8303 | 28992.4 | -474.4 | {'(1)1S': 87.3, '(1)3P': 12.5, '(2)1S': 0.1}
0.0032406 | 0 | 44400.8898 | 44254.5 | -146.4 | {'(2)3P': 75.2, '(2)1S': 24.4, '(1)3P': 0.3}
0.002422 | 1 | 44674.9859 | 44386.1 | -288.9 | {'(2)3P': 50.8, '3S': 25.8, '1P': 12.6, '3D': 10.6, '(1)3P': 0.1}
0.0010607 | 2 | 44809.3636 | 44547.5 | -261.8 | {'3D': 53.5, '(2)1D': 28.9, '(2)3P': 17.4, '(1)1D': 0.1}
0.003108 | 1 | 51320.5981 | 54869.8 | 3549.2 | {'1P': 50.1, '(2)3P': 32.3, '3D': 17.4, '(1)3P': 0.1, '3S': 0.1}
0.0011711 | 2 | 51944.1059 | 55275.7 | 3331.6 | {'3D': 43.1, '(2)3P': 40.3, '(2)1D': 16.3, '(1)1D': 0.2}
0.002002 | 1 | 51916.9408 | 55957.3 | 4040.3 | {'3S': 70.6, '(2)3P': 16.9, '1P': 12.4, '(1)3P': 0.1, '3D': 0.1}
0.0058539 | 2 | 52849.7991 | 56545.2 | 3695.4 | {'(2)1D': 54.7, '(2)3P': 42.2, '3D': 3.0, '(1)3P': 0.1}
0.0014391 | 0 | 51786.0614 | 58246.3 | 6460.2 | {'(2)1S': 75.2, '(2)3P': 24.6, '(1)3P': 0.1, '(1)1S': 0.1}

## Z
(1)3P | J | Expt/cm-1 | Ecalc | err | termwts
0.86971 | 0 | 0 | 0 | 0 | {'(1)3P': 87.0, '(1)1S': 12.6, '(2)1S': 0.3, '(2)3P': 0.2}
2.9925 | 1 | 7819.2626 | 7263.7 | -555.6 | {'(1)3P': 99.7, '1P': 0.1, '3S': 0.1}
2.9739 | 2 | 10650.3271 | 10239.1 | -411.2 | {'(1)3P': 59.5, '(1)1D': 40.2, '3D': 0.3}
2.018 | 2 | 21457.7982 | 20331.3 | -1126.5 | {'(1)1D': 59.5, '(1)3P': 40.4, '3D': 0.1, '(2)3P': 0.1}
0.12561 | 0 | 29466.8303 | 29008.8 | -458.1 | {'(1)1S': 87.3, '(1)3P': 12.6, '(2)1S': 0.1}
0.0032459 | 0 | 44400.8898 | 44261.8 | -139.1 | {'(2)3P': 75.2, '(2)1S': 24.4, '(1)3P': 0.3}
0.002426 | 1 | 44674.9859 | 44394.3 | -280.6 | {'(2)3P': 50.8, '3S': 25.8, '1P': 12.6, '3D': 10.6, '(1)3P': 0.1}
0.0010619 | 2 | 44809.3636 | 44555.8 | -253.5 | {'3D': 53.5, '(2)1D': 28.9, '(2)3P': 17.4, '(1)1D': 0.1}
0.003114 | 1 | 51320.5981 | 54888.4 | 3567.8 | {'1P': 50.1, '(2)3P': 32.3, '3D': 17.4, '(1)3P': 0.1, '3S': 0.1}
0.0011734 | 2 | 51944.1059 | 55294.1 | 3350 | {'3D': 43.2, '(2)3P': 40.3, '(2)1D': 16.4, '(1)1D': 0.2}
0.0020035 | 1 | 51916.9408 | 55976 | 4059 | {'3S': 70.6, '(2)3P': 16.9, '1P': 12.4, '(1)3P': 0.1, '3D': 0.1}
0.0058644 | 2 | 52849.7991 | 56564.1 | 3714.3 | {'(2)1D': 54.7, '(2)3P': 42.2, '3D': 3.0, '(1)3P': 0.1}
0.0014409 | 0 | 51786.0614 | 58265 | 6479 | {'(2)1S': 75.2, '(2)3P': 24.6, '(1)3P': 0.1, '(1)1S': 0.1}

## AA
3P | J | Expt/cm-1 | Ecalc | err | termwts
1 | 0 | 0 | 0 | 0 | {'3P': 100.0}
3 | 1 | 7819.2626 | 5869 | -1950.2 | {'3P': 100.0}
2.4608 | 2 | 10650.3271 | 9194 | -1456.4 | {'1D': 50.8, '3P': 49.2}
2.5392 | 2 | 21457.7982 | 25760.5 | 4302.7 | {'3P': 50.8, '1D': 49.2}

## AB
3P | J | Expt/cm-1 | Ecalc | err | termwts
0.8121 | 0 | 0 | 0 | 0 | {'3P': 81.2, '1S': 18.8}
3 | 1 | 7819.2626 | 13735.6 | 5916.3 | {'3P': 100.0}
2.4582 | 2 | 10650.3271 | 17030.1 | 6379.8 | {'1D': 50.8, '3P': 49.2}
2.5418 | 2 | 21457.7982 | 33497.1 | 12039.3 | {'3P': 50.8, '1D': 49.2}
0.1879 | 0 | 29466.8303 | 42057.8 | 12591 | {'1S': 81.2, '3P': 18.8}

## AC
3P | J | Expt/cm-1 | Ecalc | err | termwts
0.81768 | 0 | 0 | 0 | 0 | {'3P': 81.8, '1S': 18.2}
3 | 1 | 7819.2626 | 13602.6 | 5783.3 | {'3P': 100.0}
2.4438 | 2 | 10650.3271 | 17102.9 | 6452.6 | {'1D': 51.1, '3P': 48.9}
2.5562 | 2 | 21457.7982 | 33726.3 | 12268.5 | {'3P': 51.1, '1D': 48.9}
0.18232 | 0 | 29466.8303 | 41703.3 | 12236.5 | {'1S': 81.8, '3P': 18.2}

## AD
(1)3P | J | Expt/cm-1 | Ecalc | err | termwts
0.81832 | 0 | 0 | 0 | 0 | {'(1)3P': 81.8, '1S': 17.8, '(2)3P': 0.4}
2.9756 | 1 | 7819.2626 | 13645.1 | 5825.8 | {'(1)3P': 99.2, '3S': 0.5, '3D': 0.3}
2.368 | 2 | 10650.3271 | 17044.6 | 6394.3 | {'1D': 51.1, '(1)3P': 47.4, '3D': 1.6}
2.5988 | 2 | 21457.7982 | 34646.2 | 13188.4 | {'(1)3P': 52.0, '1D': 47.5, '(2)3P': 0.4, '3D': 0.1}
0.1798 | 0 | 29466.8303 | 42935.6 | 13468.7 | {'1S': 82.0, '(1)3P': 18.0, '(2)3P': 0.1}
0.0085333 | 1 | 42918.6434 | 47889.9 | 4971.2 | {'3D': 69.4, '(2)3P': 25.0, '3S': 5.3, '(1)3P': 0.3}
0.0018846 | 0 | 44400.8898 | 54205.7 | 9804.8 | {'(2)3P': 99.6, '(1)3P': 0.2, '1S': 0.2}
1.7206e-05 | 1 | 44674.9859 | 54745.9 | 10071 | {'(2)3P': 39.0, '3S': 32.6, '3D': 28.4}
0.03172 | 2 | 44809.3636 | 55396.3 | 10587 | {'3D': 77.6, '(2)3P': 21.1, '1D': 0.7, '(1)3P': 0.6}
0.015891 | 1 | 51320.5981 | 68226 | 16905.4 | {'3S': 61.6, '(2)3P': 36.0, '3D': 1.9, '(1)3P': 0.5}
0.0014745 | 2 | 51944.1059 | 68490.3 | 16546.2 | {'(2)3P': 78.5, '3D': 20.8, '1D': 0.7}

## AE
3P | J | Expt/cm-1 | Ecalc | err | termwts
0.81149 | 0 | 0 | 0 | 0 | {'3P': 81.1, '(1)1S': 18.4, '(2)1S': 0.5}
2.9948 | 1 | 7819.2626 | 14414.4 | 6595.1 | {'3P': 99.8, '1P': 0.2}
2.4436 | 2 | 10650.3271 | 17848.3 | 7197.9 | {'(1)1D': 51.0, '3P': 48.9, '(2)1D': 0.1}
2.5425 | 2 | 21457.7982 | 35018.7 | 13560.9 | {'3P': 50.8, '(1)1D': 48.9, '(2)1D': 0.2}
0.17814 | 0 | 29466.8303 | 43255.8 | 13788.9 | {'(1)1S': 81.3, '3P': 17.8, '(2)1S': 0.9}
0.0051946 | 1 | 42918.6434 | 61084.3 | 18165.6 | {'1P': 99.8, '3P': 0.2}
0.013957 | 2 | 44809.3636 | 63480 | 18670.7 | {'(2)1D': 99.7, '3P': 0.3}
0.010362 | 0 | 44400.8898 | 65978.6 | 21577.7 | {'(2)1S': 98.7, '3P': 1.0, '(1)1S': 0.3}

## AF
3P | J | Expt/cm-1 | Ecalc | err | termwts
0.81105 | 0 | 0 | 0 | 0 | {'3P': 81.1, '(1)1S': 18.5, '(2)1S': 0.4}
2.9959 | 1 | 7819.2626 | 14472.8 | 6653.5 | {'3P': 99.9, '1P': 0.1}
2.4411 | 2 | 10650.3271 | 17903.1 | 7252.8 | {'(1)1D': 51.1, '3P': 48.8, '(2)1D': 0.1}
2.5473 | 2 | 21457.7982 | 35146.3 | 13688.5 | {'3P': 50.9, '(1)1D': 48.9, '(2)1D': 0.2}
0.17993 | 0 | 29466.8303 | 43474.9 | 14008.1 | {'(1)1S': 81.2, '3P': 18.0, '(2)1S': 0.8}
0.0041481 | 1 | 42918.6434 | 61099.8 | 18181.2 | {'1P': 99.9, '3P': 0.1}
0.011574 | 2 | 44809.3636 | 63045.3 | 18236 | {'(2)1D': 99.8, '3P': 0.2}
0.0090185 | 0 | 44400.8898 | 65111.8 | 20710.9 | {'(2)1S': 98.8, '3P': 0.9, '(1)1S': 0.3}

## AG
(1)3P | J | Expt/cm-1 | Ecalc | err | termwts
0.80502 | 0 | 0 | 0 | 0 | {'(1)3P': 80.5, '(1)1S': 18.4, '(2)1S': 0.7, '(2)3P': 0.5}
2.9785 | 1 | 7819.2626 | 14896.7 | 7077.5 | {'(1)3P': 99.3, '3S': 0.4, '1P': 0.2, '3D': 0.1}
2.3801 | 2 | 10650.3271 | 18339.2 | 7688.9 | {'(1)1D': 51.4, '(1)3P': 47.6, '3D': 0.9}
2.5961 | 2 | 21457.7982 | 36241.2 | 14783.4 | {'(1)3P': 51.9, '(1)1D': 47.4, '(2)1D': 0.3, '3D': 0.2, '(2)3P': 0.2}
0.16885 | 0 | 29466.8303 | 44562.9 | 15096.1 | {'(1)1S': 80.7, '(1)3P': 16.9, '(2)1S': 1.9, '(2)3P': 0.5}
0.02177 | 0 | 44400.8898 | 48828.8 | 4427.9 | {'(2)3P': 71.7, '(2)1S': 25.6, '(1)3P': 2.2, '(1)1S': 0.6}
0.0085777 | 1 | 44674.9859 | 49403.2 | 4728.2 | {'(2)3P': 51.4, '3S': 27.1, '1P': 12.1, '3D': 9.1, '(1)3P': 0.3}
0.0011018 | 2 | 44809.3636 | 49674.2 | 4864.9 | {'3D': 50.6, '(2)1D': 31.0, '(2)3P': 17.8, '(1)1D': 0.6}
0.0096086 | 1 | 51320.5981 | 68518.3 | 17197.7 | {'1P': 43.8, '(2)3P': 37.0, '3D': 16.5, '3S': 2.4, '(1)3P': 0.3}
0.0040779 | 2 | 51944.1059 | 68839.7 | 16895.6 | {'3D': 47.1, '(2)3P': 30.3, '(2)1D': 22.0, '(1)1D': 0.5, '(1)3P': 0.1}
0.0033542 | 1 | 51916.9408 | 69785.9 | 17868.9 | {'3S': 66.9, '1P': 20.8, '(2)3P': 11.6, '3D': 0.7, '(1)3P': 0.1}
0.018597 | 2 | 52849.7991 | 70694.2 | 17844.4 | {'(2)3P': 51.7, '(2)1D': 46.6, '3D': 1.2, '(1)3P': 0.4, '(1)1D': 0.1}
0.0043614 | 0 | 51786.0614 | 72624.5 | 20838.4 | {'(2)1S': 71.9, '(2)3P': 27.4, '(1)3P': 0.4, '(1)1S': 0.3}

## AH
(1)3P | J | Expt/cm-1 | Ecalc | err | termwts
0.86946 | 0 | 0 | 0 | 0 | {'(1)3P': 86.9, '(1)1S': 12.6, '(2)1S': 0.3, '(2)3P': 0.2}
2.9926 | 1 | 7819.2626 | 7289.8 | -529.5 | {'(1)3P': 99.8, '1P': 0.1, '3S': 0.1}
2.9708 | 2 | 10650.3271 | 10266.3 | -384.1 | {'(1)3P': 59.4, '(1)1D': 40.3, '3D': 0.3}
2.0211 | 2 | 21457.7982 | 20383.7 | -1074.1 | {'(1)1D': 59.4, '(1)3P': 40.4, '3D': 0.1, '(2)3P': 0.1}
0.12588 | 0 | 29466.8303 | 29074.5 | -392.3 | {'(1)1S': 87.3, '(1)3P': 12.6, '(2)1S': 0.1}
0.0032209 | 0 | 44400.8898 | 44387.2 | -13.6 | {'(2)3P': 75.2, '(2)1S': 24.4, '(1)3P': 0.3}
0.0023771 | 1 | 44674.9859 | 44521.3 | -153.7 | {'(2)3P': 50.9, '3S': 25.8, '1P': 12.6, '3D': 10.6, '(1)3P': 0.1}
0.0010393 | 2 | 44809.3636 | 44681.5 | -127.8 | {'3D': 53.5, '(2)1D': 28.9, '(2)3P': 17.5, '(1)1D': 0.1}
0.0030821 | 1 | 51320.5981 | 55013.4 | 3692.8 | {'1P': 50.1, '(2)3P': 32.3, '3D': 17.4, '(1)3P': 0.1, '3S': 0.1}
0.0011476 | 2 | 51944.1059 | 55417 | 3472.9 | {'3D': 43.2, '(2)3P': 40.4, '(2)1D': 16.2, '(1)1D': 0.2}
0.0019828 | 1 | 51916.9408 | 56101.1 | 4184.1 | {'3S': 70.6, '(2)3P': 16.8, '1P': 12.4, '(1)3P': 0.1, '3D': 0.1}
0.0058535 | 2 | 52849.7991 | 56678.1 | 3828.3 | {'(2)1D': 54.8, '(2)3P': 42.1, '3D': 3.0, '(1)3P': 0.1}
0.0014401 | 0 | 51786.0614 | 58380 | 6593.9 | {'(2)1S': 75.2, '(2)3P': 24.6, '(1)3P': 0.1, '(1)1S': 0.1}

## AI
(1)3P | J | Expt/cm-1 | Ecalc | err | termwts
0.86306 | 0 | 0 | 0 | 0 | {'(1)3P': 86.3, '(1)1S': 13.2, '(2)1S': 0.3, '(2)3P': 0.2}
2.9912 | 1 | 7819.2626 | 7484.1 | -335.2 | {'(1)3P': 99.7, '3S': 0.2, '1P': 0.1, '3D': 0.1}
2.9671 | 2 | 10650.3271 | 10477.4 | -172.9 | {'(1)3P': 59.3, '(1)1D': 40.3, '3D': 0.3}
2.0234 | 2 | 21457.7982 | 20657 | -800.8 | {'(1)1D': 59.3, '(1)3P': 40.5, '3D': 0.1, '(2)3P': 0.1, '(2)1D': 0.1}
0.13184 | 0 | 29466.8303 | 29069 | -397.8 | {'(1)1S': 86.6, '(1)3P': 13.2, '(2)3P': 0.1, '(2)1S': 0.1}
1.0961e-06 | 1 | 42918.6434 | 43036.4 | 117.8 | {'3D': 71.8, '1P': 24.9, '3S': 3.3}
0.0034979 | 0 | 44400.8898 | 44159.5 | -241.4 | {'(2)3P': 75.3, '(2)1S': 24.3, '(1)3P': 0.3, '(1)1S': 0.1}
0.0028441 | 1 | 44674.9859 | 44364.1 | -310.9 | {'(2)3P': 50.7, '3S': 25.8, '1P': 12.7, '3D': 10.7, '(1)3P': 0.1}
0.001233 | 2 | 44809.3636 | 44543.8 | -265.6 | {'3D': 53.8, '(2)1D': 28.6, '(2)3P': 17.4, '(1)1D': 0.2}
0.0037348 | 1 | 51320.5981 | 54852.3 | 3531.7 | {'1P': 49.0, '(2)3P': 33.3, '3D': 17.4, '3S': 0.2, '(1)3P': 0.1}
0.0014914 | 2 | 51944.1059 | 55264.6 | 3320.5 | {'3D': 43.3, '(2)3P': 38.7, '(2)1D': 17.7, '(1)1D': 0.2}
0.0022308 | 1 | 51916.9408 | 55983.5 | 4066.5 | {'3S': 70.5, '(2)3P': 16.0, '1P': 13.3, '3D': 0.2, '(1)3P': 0.1}
0.0067423 | 2 | 52849.7991 | 56691.5 | 3841.7 | {'(2)1D': 53.6, '(2)3P': 43.8, '3D': 2.5, '(1)3P': 0.1}
0.0016008 | 0 | 51786.0614 | 58488.4 | 6702.4 | {'(2)1S': 75.3, '(2)3P': 24.5, '(1)3P': 0.2, '(1)1S': 0.1}

## AJ
(1)3P | J | Expt/cm-1 | Ecalc | err | termwts
0.85983 | 0 | 0 | 0 | 0 | {'(1)3P': 86.0, '(1)1S': 12.6, '(2)3P': 0.7, '(2)1S': 0.7}
2.9692 | 1 | 7819.2626 | 7083 | -736.2 | {'(1)3P': 99.0, '3S': 0.6, '1P': 0.2, '3D': 0.2}
2.9336 | 2 | 10650.3271 | 9993.7 | -656.6 | {'(1)3P': 58.7, '(1)1D': 40.1, '3D': 1.2, '(2)1D': 0.1}
2.0362 | 2 | 21457.7982 | 19879.3 | -1578.5 | {'(1)1D': 58.7, '(1)3P': 40.7, '(2)3P': 0.3, '3D': 0.2, '(2)1D': 0.1}
0.12929 | 0 | 29466.8303 | 28063.9 | -1403 | {'(1)1S': 86.5, '(1)3P': 12.9, '(2)3P': 0.5, '(2)1S': 0.1}
4.9107e-06 | 1 | 42918.6434 | 43892.5 | 973.9 | {'3D': 70.8, '1P': 26.3, '3S': 3.0}
0.0078252 | 0 | 44400.8898 | 46961.4 | 2560.5 | {'(2)3P': 78.6, '(2)1S': 20.0, '(1)3P': 0.8, '(1)1S': 0.7}
0.0099927 | 1 | 44674.9859 | 48780.1 | 4105.2 | {'(2)3P': 46.6, '3S': 24.4, '1P': 16.4, '3D': 12.4, '(1)3P': 0.3}
0.007636 | 2 | 44809.3636 | 49093.4 | 4284.1 | {'3D': 63.3, '(2)1D': 20.9, '(2)3P': 15.2, '(1)1D': 0.5, '(1)3P': 0.2}
0.017269 | 1 | 51320.5981 | 56522.2 | 5201.6 | {'(2)3P': 48.7, '1P': 30.9, '3D': 14.5, '3S': 5.3, '(1)3P': 0.6}
0.0065775 | 2 | 51944.1059 | 57162.4 | 5218.3 | {'3D': 35.1, '(2)3P': 34.2, '(2)1D': 29.9, '(1)1D': 0.6, '(1)3P': 0.1}
0.0035007 | 1 | 51916.9408 | 59251.6 | 7334.6 | {'3S': 66.9, '1P': 26.3, '(2)3P': 4.6, '3D': 2.1, '(1)3P': 0.1}
0.015981 | 2 | 52849.7991 | 62062 | 9212.2 | {'(2)3P': 50.3, '(2)1D': 49.0, '(1)3P': 0.3, '3D': 0.3, '(1)1D': 0.1}
0.0030609 | 0 | 51786.0614 | 65837.3 | 14051.2 | {'(2)1S': 79.2, '(2)3P': 20.3, '(1)3P': 0.3, '(1)1S': 0.2}